## BOM_V1
BOM
Index | Reference Designator | Manufacturer Part Number | Manufacturer Name | Pack Quantity | Pack Type | Digi-Key Part Number | Package | Munting Style | Description | Datasheet | Unit Price | Extended Price
1 | C3, Cc4, Cc8 | CC0603KPX7R7BB104 | YAGEO | 10 | Cut Tape (CT) | 311-1335-1-ND | 0603 (1608 Metric) | SMD/SMT | 0.1 µF ±10% 16V Ceramic Capacitor X7R 0603 (1608 Metric) | https://www.yageo.com/upload/media/product/productsearch/datasheet/mlcc/UPY-GPHC_X7R_6.3V-to-250V_24.pdf | 0.014 | 0.14
2 | Cc9 | 885012006005 | Würth Elektronik | 10 | Cut Tape (CT) | 732-7428-1-ND | 0603 (1608 Metric) | SMD/SMT | 33 pF ±5% 10V Ceramic Capacitor C0G, NP0 0603 (1608 Metric) | https://www.we-online.com/components/products/datasheet/885012006005.pdf | 0.027 | 0.27
3 | Rc1, Rc2 | RC0603FR-0727K4L | YAGEO | 10 | Cut Tape (CT) | 311-27.4KHRCT-ND | 0603 (1608 Metric) | SMD/SMT | 27.4 kOhms ±1% 0.1W, 1/10W Chip Resistor 0603 (1608 Metric) Moisture Resistant Thick Film | https://www.yageo.com/upload/media/product/products/datasheet/rchip/PYu-RC_Group_51_RoHS_L_12.pdf | 0.007 | 0.07
4 | Rc15 | RC0603FR-0771K5L | YAGEO | 10 | Cut Tape (CT) | 311-71.5KHRCT-ND | 0603 (1608 Metric) | SMD/SMT | 71.5 kOhms ±1% 0.1W, 1/10W Chip Resistor 0603 (1608 Metric) Moisture Resistant Thick Film | https://www.yageo.com/upload/media/product/app/datasheet/rchip/pyu-af_51_rohs_l.pdf | 0.01 | 0.1
5 | Rc14 | RC0603FR-0786K6L | YAGEO | 10 | Cut Tape (CT) | 311-86.6KHRCT-ND | 0603 (1608 Metric) | SMD/SMT | 86.6 kOhms ±1% 0.1W, 1/10W Chip Resistor 0603 (1608 Metric) Moisture Resistant Thick Film | https://www.yageo.com/upload/media/product/app/datasheet/rchip/pyu-af_51_rohs_l.pdf | 0.009 | 0.09
6 | Rc3 | RC0603JR-07100RL | YAGEO | 10 | Cut Tape (CT) | 311-100GRCT-ND | 0603 (1608 Metric) | SMD/SMT | 100 Ohms ±5% 0.1W, 1/10W Chip Resistor 0603 (1608 Metric) Moisture Resistant Thick Film | https://www.yageo.com/upload/media/product/products/datasheet/rchip/PYu-RC_Group_51_RoHS_L_12.pdf | 0.008 | 0.08
7 | Rc12 | RC0603FR-1340K2L | YAGEO | 10 | Cut Tape (CT) | 13-RC0603FR-1340K2LCT-ND | 0603 (1608 Metric) | SMD/SMT | 40.2 kOhms ±1% 0.1W, 1/10W Chip Resistor 0603 (1608 Metric) Thick Film | https://www.yageo.com/upload/media/product/products/datasheet/rchip/PYu-RC_Group_51_RoHS_L_12.pdf | 0.009 | 0.09
8 | Rc11, Rc18 | ERT-J1VG103FA | Panasonic Electronic Components | 5 | Cut Tape (CT) | P12011CT-ND | 0603 (1608 Metric) | SMD/SMT | THERMISTOR NTC 10KOHM 3380K 0603 | https://industrial.panasonic.com/ww/products/pt/ntc-thermistor/models/ERTJ1VG103FA | 0.146 | 0.73
9 | LED2,LED5,LED1,LED4,LED3 | LTST-C191KGKT | Lite-On Inc. | 10 | Cut Tape (CT) | 160-1446-1-ND | 0603 (1608 Metric) | SMD/SMT | Green 571nm LED Indication - Discrete 2V 0603 (1608 Metric) | https://optoelectronics.liteon.com/upload/download/DS22-2000-228/LTST-C191KGKT.PDF | 0.1 | 1
10 | Lc1 | 0630CDMCCDS-2R2MC | Sumida America Components Inc. | 2 | Cut Tape (CT) | 308-2464-1-ND |  | SMD/SMT | 2.2 µH Shielded Molded Inductor 9.3 A 15mOhm Max Nonstandard | https://products.sumida.com/products/pdf/0630CDMCDDS.pdf | 0.7 | 1.4
11 | Uc1 | MP2639AGR-Z | Monolithic Power Systems Inc. | 2 | Cut Tape (CT) | 1589-1618-1-ND | 26-QFN (4x4) | SMD/SMT | Charger IC Lithium Ion/Polymer 26-QFN (4x4) | https://www.monolithicpower.com/en/documentview/productdocument/index/version/2/document_type/Datasheet/lang/en/sku/MP2639A/document_id/1451 | 4.87 | 9.74
12 | Qc1 | PJA3404-AU_R1_000A1 | Panjit International Inc. | 5 | Cut Tape (CT) | 3757-PJA3404-AU_R1_000A1CT-ND | SOT-23 | SMD/SMT | N-Channel 30 V 5.6A (Ta) 1.25W (Ta) Surface Mount SOT-23 | https://www.panjit.com.tw/upload/datasheet/PJA3404-AU.pdf | 0.29 | 1.45
13 | J2, Jc1 | UJ20-C-H-G-SMT-1-P16-TR | Same Sky (Formerly CUI Devices) | 10 | Cut Tape (CT) | 2223-UJ20-C-H-G-SMT-1-P16-TRCT-ND |  | Surface Mount, Right Angle; Through Hole | USB JACK, TYPE C,2.0, HORIZONTAL | https://www.sameskydevices.com/product/resource/uj20-c-h-g-smt-1-p16-tr.pdf | 0.392 | 3.92
14 | Jr1 | BH-80B-1 | Adam Tech | 2 | Bulk | 2057-BH-80B-1-ND |  | Through Hole | Battery Holder (Open) Coin, 20.0mm 1 Cell PC Pin | https://app.adam-tech.com/products/download/data_sheet/196963/bh-80b-1-data-sheet.pdf | 0.41 | 0.82
15 | Ur1 | MAX31328NELB+ | Analog Devices Inc./Maxim Integrated | 2 | Cut Tape (CT) | 505-MAX31328NELB+-ND | 10-LGA (5x5) | SMD/SMT | Real Time Clock (RTC) IC Clock/Calendar I2C 10-LLGA | https://www.analog.com/media/en/technical-documentation/data-sheets/max31328.pdf | 4.94 | 9.88
16 | U4 | AMS1117CD-3.3 | UMW(Youtai Semiconductor Co., Ltd.) | 10 | Cut Tape (CT) | 4518-AMS1117CD-3.3CT-ND | TO-252-2 | SMD/SMT | 1A Fixed 3.3V Positive electrode 18V TO-252-2 Voltage Regulators - Linear, Low Drop Out (LDO) Regulators ROHS | https://mm.digikey.com/Volume0/opasdata/d220001/medias/docus/5011/AMS1117.pdf | 0.575 | 5.75
35.53