## Hoja1
AVAILABLE COMPONENTS
Index | Reference Designator | Component | Manufacturer Part Number | Manufacturer Name | Pack Quantity | Distributor | Package | Description | Munting Style | Pack Type
1 | U1 | MCU | ESP32-S2-SOLO | Espressif Systems | 6 | Mouser | 40-SMD Module | WiFi 802.11b/g/n Transceiver Module 2.4GHz PCB Trace Surface Mount | SMD/SMT | Cut Tape (CT)
2 | U2 | spiFlash | W25Q80DVSSIG | Winbond | 3 | Mouser | SOIC-8 | NOR Flash spiFlash, 8M-bit, 4Kb Uniform Sector | SMD/SMT | Cut Tape (CT)
3 | U3 | USB Interface | CP2102N-A02-GQFN28 | Silicon Labs | 1 (Falla TX) | Mouser | QFN-28 | USB Interface IC USBXpress - USB to UART Bridge QFN28 | SMD/SMT | Cut Tape (CT)
4 | U4 | ESD Protection Diodes | TPD4S009DBVR | Texas Instruments | 1 | Mouser | SOT-23-6 | ESD Protection Diodes / TVS Diodes 4Ch ESD Sol for Hi S peed Diff Interface | SMD/SMT | Cut Tape (CT)
5 | B1 | LDO | ADP150AUJZ-3.3-R7 | Analog Devices | 3 | Mouser | TSOT-23-5 | Linear Voltage Regulators 150mA Ultra-Low Noise LDO 3.3 Vout | SMD/SMT | Cut Tape (CT)
6 | LED1 | Red LED | TLMS1100-GS08 | Vishay Semiconductors | 3 | Mouser | 0603 (1608 Metric) | Single Color LEDs Red Non-Diffused | SMD/SMT | Cut Tape (CT)
7 | D | Schottky Diode | MSS1P4-M3_89A | Vishay General Semiconductor | 5 | Mouser | DO-219AD-2 | Schottky Diodes & Rectifiers 1.0 Amp 40 Volt | SMD/SMT | Cut Tape (CT)
8 | C1 | Capacitor 10uF 16V | GRM21BR61C106KE15L | Murata Electronics | 89 | Mouser | 0805 (2012 Metric) | Multilayer Ceramic Capacitors MLCC - SMD/SMT 10 uF 16 VDC 10% 0805 X5R | SMD/SMT | Cut Tape (CT)
9 | C2 | Capacitor 10uF 25V | GRM21BR61E106KA73L | Murata Electronics | 6 | Mouser | 0805 (2012 Metric) | Multilayer Ceramic Capacitors MLCC - SMD/SMT 10 uF 25 VDC 10% 0805 X5R | SMD/SMT | Cut Tape (CT)
10 | C3 | Capacitor 0,1uF 100V | C1206C104K1RACTU | KEMET | 88 | Mouser | 1206 (3216 Metric) | Multilayer Ceramic Capacitors MLCC - SMD/SMT 100V 0.1uF X7R 1206 10% | SMD/SMT | Cut Tape (CT)
11 | C4 | Capacitor 100nF 6,3V | CL03A104KQ3NNNH | Samsung Electro-Mechanics | 5 | Mouser | 0201 (0603 Metric) | Multilayer Ceramic Capacitors MLCC - SMD/SMT 100nF+/-10% 6.3V X5R 0201 | SMD/SMT | Cut Tape (CT)
12 | C5 | Capacitor 1uF 16V | CC0805KKX7R7BB105 | YAGEO | 2 | Mouser | 0805 (2012 Metric) | Multilayer Ceramic Capacitors MLCC - SMD/SMT 16V 1uF X7R 0805 10% HI CV | SMD/SMT | Cut Tape (CT)
13 | C6 | Capacitor 22uF 6.3VDC | GRM21BR60J226ME39L | Murata Electronics | 6 | Mouser | 0805 (2012 Metric) | Multilayer Ceramic Capacitors MLCC - SMD/SMT 22 uF 6.3 VDC 20% 0805 X5R | SMD/SMT | Cut Tape (CT)
14 | C7 | Capacitor 22nF 50V | CL21B223KBANNNC | Samsung Electro-Mechanics | 8 | Mouser | 0805 (2012 Metric) | Multilayer Ceramic Capacitors MLCC - SMD/SMT 22nF+/-10% 50V X7R 2 0805 | SMD/SMT | Cut Tape (CT)
15 | R1 | Resistor 10k | CR0603-FX-1002ELF | Bourns | 72 | Mouser | 0603 (1608 Metric) | Thick Film Resistors - SMD 10K 1% 1/10W | SMD/SMT | Cut Tape (CT)
16 | R2 | Resistor 0 Omh | RC0603JR-070RL | YAGEO | 2 | Mouser | 0603 (1608 Metric) | Thick Film Resistors - SMD 0 Ohms 100 mW 0603 5% | SMD/SMT | Cut Tape (CT)
17 | R3 | Resistor 1k | AC0603FR-071KL | YAGEO | 88 | Mouser | 0603 (1608 Metric) | Thick Film Resistors - SMD 1 k Ohms 100m W 0603 1% AEC-Q200 Standard Power Version | SMD/SMT | Cut Tape (CT)
18 | R4 | Resistor 2k | RC0603FR-072KL | YAGEO | 5 | Mouser | 0603 (1608 Metric) | Thick Film Resistors - SMD 2 kOhms 100mW 0603 1% | SMD/SMT | Cut Tape (CT)
19 | R5 | Resistor 22.1k | RC0402FR-0722K1L | YAGEO | 3 | Mouser | 0402 (1005 Metric) | Thick Film Resistors - SMD 22.1 kOhms 62.5mW 0402 1% | SMD/SMT | Cut Tape (CT)
20 | R6 | Resistor 47.5k | CRCW060347K5FKEA | Vishay / Dale | 1 | Mouser | 0603 (1608 Metric) | Thick Film Resistors - SMD 1/10watt 47.5Kohms 1% | SMD/SMT | Cut Tape (CT)
21 | R7 | Resistor 20k | AC0603FR-0720KL | YAGEO | 8 | Mouser | 0603 (1608 Metric) | Thick Film Resistors - SMD 20 kOhms 100mW 0603 1% AEC-Q200 Standard Power Version | SMD/SMT | Cut Tape (CT)
22 | Q | Transistor BJT | BC848CLT1G | onsemi | 2 | Mouser | SOT-23-3 | Bipolar Transistors - BJT 100mA 30V NPN | SMD/SMT | Cut Tape (CT)
23 | SW | Switch | PTS810SJG250SMTR LFS | C&K | 2 | Mouser |  | Tactile Switches Microminiature SMT Top Actuated | SMD/SMT | Cut Tape (CT)
24 | J1 | USB Connector | 651305142821 | Wurth Elektronik | 2 | Mouser |  | USB Connectors WR-COM Type AB SMT 5Pin Horztl FemlMini | SMD/SMT | Cut Tape (CT)
25 | J2 | Headers & Wire Housings | SSW-105-01-G-S | Samtec | 2 | Mouser | Bulk | Headers & Wire Housings Tiger Buy(TM) Socket Strip with PCB Tails | Through Hole | Cut Tape (CT)
26 | J3 | Headers & Wire Housings | 61300411121 | Wurth Elektronik | 6 | Mouser | Bulk | Headers & Wire Housings WR-PHD 2.54mm Hdr 4P Single Str Gold | Through Hole | Cut Tape (CT)
27 | C8 | Capacitor 100nF 16V | CC0603KPX7R7BB104 | YAGEO | 5 | Digi-Key | 0603 (1608 Metric) | 0.1 µF ±10% 16V Ceramic Capacitor X7R 0603 (1608 Metric) | SMD/SMT | Cut Tape (CT)
28 | C9 | Capacitor 33pF 10V | 885012005010 | Würth Elektronik | 8 | Digi-Key | 0402 (1608 Metric) | 33 pF ±5% 10V Ceramic Capacitor C0G, NP0 0603 (1608 Metric) | SMD/SMT | Cut Tape (CT)
29 | R8 | Resistor 27.4k | RC0603FR-0727K4L | YAGEO | 6 | Digi-Key | 0603 (1608 Metric) | 27.4 kOhms ±1% 0.1W, 1/10W Chip Resistor 0603 (1608 Metric) Moisture Resistant Thick Film | SMD/SMT | Cut Tape (CT)
30 | R9 | Resistor 71,5k | RC0603FR-0771K5L | YAGEO | 7 | Digi-Key | 0603 (1608 Metric) | 71.5 kOhms ±1% 0.1W, 1/10W Chip Resistor 0603 (1608 Metric) Moisture Resistant Thick Film | SMD/SMT | Cut Tape (CT)
31 | R10 | Resistor 86,6k | RC0603FR-0786K6L | YAGEO | 8 | Digi-Key | 0603 (1608 Metric) | 86.6 kOhms ±1% 0.1W, 1/10W Chip Resistor 0603 (1608 Metric) Moisture Resistant Thick Film | SMD/SMT | Cut Tape (CT)
32 | R11 | Resistor 100 Ohm | RC0603JR-07100RL | YAGEO | 9 | Digi-Key | 0603 (1608 Metric) | 100 Ohms ±5% 0.1W, 1/10W Chip Resistor 0603 (1608 Metric) Moisture Resistant Thick Film | SMD/SMT | Cut Tape (CT)
33 | R12 | Resistor 40,2 k | RC0603FR-1340K2L | YAGEO | 8 | Digi-Key | 0603 (1608 Metric) | 40.2 kOhms ±1% 0.1W, 1/10W Chip Resistor 0603 (1608 Metric) Thick Film | SMD/SMT | Cut Tape (CT)
34 | R13 | Thermistor 10k | ERT-J1VG103FA | Panasonic Electronic Components | 5 | Digi-Key | 0603 (1608 Metric) | THERMISTOR NTC 10KOHM 3380K 0603 | SMD/SMT | Cut Tape (CT)
35 | LED2 | Green LED | LTST-C191KGKT | Lite-On Inc. | 6 | Digi-Key | 0603 (1608 Metric) | Green 571nm LED Indication - Discrete 2V 0603 (1608 Metric) | SMD/SMT | Cut Tape (CT)
36 | L1 | Inductor 22 uH | 0630CDMCCDS-2R2MC | Sumida America Components Inc. | 1 | Digi-Key |  | 2.2 µH Shielded Molded Inductor 9.3 A 15mOhm Max Nonstandard | SMD/SMT | Cut Tape (CT)
37 | U5 | Charguer IC | MP2639AGR-Z | Monolithic Power Systems Inc. | 1 | Digi-Key | 26-QFN (4x4) | Charger IC Lithium Ion/Polymer 26-QFN (4x4) | SMD/SMT | Cut Tape (CT)
38 | Q2 | Transistor Chanel-N | PJA3404-AU_R1_000A1 | Panjit International Inc. | 4 | Digi-Key | SOT-23 | N-Channel 30 V 5.6A (Ta) 1.25W (Ta) Surface Mount SOT-23 | SMD/SMT | Cut Tape (CT)
39 | J4 | USB-C | UJ20-C-H-G-SMT-1-P16-TR | Same Sky (Formerly CUI Devices) | 2 | Digi-Key |  | USB JACK, TYPE C,2.0, HORIZONTAL | Surface Mount, Right Angle; Through Hole | Cut Tape (CT)
40 | J5 | Battery Holder | BH-80B-1 | Adam Tech | 1 | Digi-Key |  | Battery Holder (Open) Coin, 20.0mm 1 Cell PC Pin | Through Hole | Bulk
41 | U6 | RTC | MAX31328NELB+ | Analog Devices Inc./Maxim Integrated | 1 | Digi-Key | 10-LGA (5x5) | Real Time Clock (RTC) IC Clock/Calendar I2C 10-LLGA | SMD/SMT | Cut Tape (CT)
42 | U7 | LDO | AMS1117CD-3.3 | UMW(Youtai Semiconductor Co., Ltd.) | 8 | Digi-Key | TO-252-2 | 1A Fixed 3.3V Positive electrode 18V TO-252-2 Voltage Regulators - Linear, Low Drop Out (LDO) Regulators ROHS | SMD/SMT | Cut Tape (CT)